## README
Note
Export of results/tables/*.csv produced by scripts/run_all.py (values, not formulas).
All numbers derive from mixture-level summaries (one value per mixture). F and p values are NOMINAL / descriptive.
They are not replicate-based inference. See README.md and docs/DATA_ISSUES.md.
Sheet S3_reproduction_check compares each recomputed value with the number printed in the manuscript.

## T03_mass_balance
mix_id | sum_listed_solids_pct | closes_to_100 | note
C0 | 100 | TRUE | OPC mass fraction not stated; C0 listed as sand = 100 % (unresolved, see docs/DATA_ISSUES.md)
AT1 | 100 | TRUE
AT2 | 100 | TRUE
AT3 | 100 | TRUE
AT4 | 100 | TRUE
AT5 | 100 | TRUE
AT6 | 100 | TRUE

## T10_correlations
x | y | pearson_r | spearman_rho
compressive_MPa | splitting_tensile_MPa | 0.99815 | 1
water_absorption_pct | apparent_porosity_pct | 0.99968 | 1
apparent_porosity_pct | thermal_conductivity_W_mK | 0.998 | 1
fracture_toughness_MPa_m05 | sorptivity_mm_min05 | -0.97502 | -1
density_kg_m3 | compressive_MPa | -0.25462 | 0.25

## T10x_full_pearson_matrix
property | density_kg_m3 | water_absorption_pct | apparent_porosity_pct | sorptivity_mm_min05 | compressive_MPa | flexural_MPa | splitting_tensile_MPa | fracture_toughness_MPa_m05 | acid_5pct_28d | thermal_conductivity_W_mK | cte_1e6_per_C
density_kg_m3 | 1 | 0.509 | 0.51683 | 0.54114 | -0.25462 | -0.25214 | -0.26993 | -0.38651 | -0.39481 | 0.50305 | 0.40522
water_absorption_pct | 0.509 | 1 | 0.99968 | 0.99741 | -0.96033 | -0.9595 | -0.96513 | -0.97499 | -0.99037 | 0.99678 | 0.98519
apparent_porosity_pct | 0.51683 | 0.99968 | 1 | 0.99828 | -0.95834 | -0.95711 | -0.96328 | -0.97571 | -0.98965 | 0.998 | 0.98547
sorptivity_mm_min05 | 0.54114 | 0.99741 | 0.99828 | 1 | -0.94989 | -0.94561 | -0.95272 | -0.97502 | -0.98395 | 0.99842 | 0.98343
compressive_MPa | -0.25462 | -0.96033 | -0.95834 | -0.94989 | 1 | 0.99706 | 0.99815 | 0.97616 | 0.985 | -0.96234 | -0.98076
flexural_MPa | -0.25214 | -0.9595 | -0.95711 | -0.94561 | 0.99706 | 1 | 0.99916 | 0.96348 | 0.98525 | -0.95744 | -0.97147
splitting_tensile_MPa | -0.26993 | -0.96513 | -0.96328 | -0.95272 | 0.99815 | 0.99916 | 1 | 0.97291 | 0.98911 | -0.96461 | -0.97944
fracture_toughness_MPa_m05 | -0.38651 | -0.97499 | -0.97571 | -0.97502 | 0.97616 | 0.96348 | 0.97291 | 1 | 0.98382 | -0.98387 | -0.99826
acid_5pct_28d | -0.39481 | -0.99037 | -0.98965 | -0.98395 | 0.985 | 0.98525 | 0.98911 | 0.98382 | 1 | -0.98962 | -0.99073
thermal_conductivity_W_mK | 0.50305 | 0.99678 | 0.998 | 0.99842 | -0.96234 | -0.95744 | -0.96461 | -0.98387 | -0.98962 | 1 | 0.99069
cte_1e6_per_C | 0.40522 | 0.98519 | 0.98547 | 0.98343 | -0.98076 | -0.97147 | -0.97944 | -0.99826 | -0.99073 | 0.99069 | 1

## T10y_full_spearman_matrix
property | density_kg_m3 | water_absorption_pct | apparent_porosity_pct | sorptivity_mm_min05 | compressive_MPa | flexural_MPa | splitting_tensile_MPa | fracture_toughness_MPa_m05 | acid_5pct_28d | thermal_conductivity_W_mK | cte_1e6_per_C
density_kg_m3 | 1 | -0.25 | -0.25 | -0.25 | 0.25 | 0.25 | 0.25 | 0.25 | 0.25 | -0.25 | -0.25
water_absorption_pct | -0.25 | 1 | 1 | 1 | -1 | -1 | -1 | -1 | -1 | 1 | 1
apparent_porosity_pct | -0.25 | 1 | 1 | 1 | -1 | -1 | -1 | -1 | -1 | 1 | 1
sorptivity_mm_min05 | -0.25 | 1 | 1 | 1 | -1 | -1 | -1 | -1 | -1 | 1 | 1
compressive_MPa | 0.25 | -1 | -1 | -1 | 1 | 1 | 1 | 1 | 1 | -1 | -1
flexural_MPa | 0.25 | -1 | -1 | -1 | 1 | 1 | 1 | 1 | 1 | -1 | -1
splitting_tensile_MPa | 0.25 | -1 | -1 | -1 | 1 | 1 | 1 | 1 | 1 | -1 | -1
fracture_toughness_MPa_m05 | 0.25 | -1 | -1 | -1 | 1 | 1 | 1 | 1 | 1 | -1 | -1
acid_5pct_28d | 0.25 | -1 | -1 | -1 | 1 | 1 | 1 | 1 | 1 | -1 | -1
thermal_conductivity_W_mK | -0.25 | 1 | 1 | 1 | -1 | -1 | -1 | -1 | -1 | 1 | 1
cte_1e6_per_C | -0.25 | 1 | 1 | 1 | -1 | -1 | -1 | -1 | -1 | 1 | 1

## T11_oxide_consistency
Material | Sum oxides excl. LOI | Sum oxides + LOI | SiO2+Al2O3+Fe2O3 | SiO2/Al2O3 (molar) | CaO/SiO2 (mass)
Ancient temple mortar (ATM) | 97.59 | 100 | 71.6 | 7.6921 | 0.33925
Granite waste powder (GWP) | 99.37 | 100 | 88.55 | 8.6556 | 0.031871
Metakaolin (MK) | 98.81 | 100 | 95.8 | 2.0134 | 0.0091068

## T12_binder_indices
Mix | Lime+MK (%) | Lime:MK | GW:(Lime+MK) | Ca/(Si+Al) molar, Eq.(3) | Sum listed solids (%)
C0 |  |  |  |  | 100
AT1 | 30 | 2 | 0.66667 | 1.5765 | 100
AT2 | 30 | 2 | 0.66667 | 1.5765 | 100
AT3 | 30 | 2 | 0.66667 | 1.5765 | 100
AT4 | 30 | 2 | 0.66667 | 1.5765 | 100
AT5 | 40 | 1.6667 | 0.625 | 1.3137 | 100
AT6 | 40 | 1.6667 | 0.625 | 1.3137 | 100

## T13_pct_change_vs_C0
property | C0 | AT1 | AT2 | AT3 | AT4 | AT5 | AT6
density_kg_m3 | 0 | -5.3419 | -4.7863 | -4.7009 | -4.0598 | -3.4188 | -2.906
water_absorption_pct | 0 | -20.2492 | -25.5452 | -32.866 | -35.8255 | -38.4735 | -43.7695
apparent_porosity_pct | 0 | -21.3138 | -27.2537 | -34.5912 | -37.3166 | -40.9504 | -45.3529
sorptivity_mm_min05 | 0 | -31.5217 | -43.4783 | -51.087 | -55.4348 | -59.7826 | -66.3043
compressive_MPa | 0 | 8.2902 | 18.3938 | 26.6839 | 29.7927 | 36.2694 | 43.5233
flexural_MPa | 0 | 11.9281 | 19.6078 | 30.0654 | 34.1503 | 43.1373 | 51.634
splitting_tensile_MPa | 0 | 12.7726 | 21.8069 | 33.3333 | 37.6947 | 46.729 | 54.2056
fracture_toughness_MPa_m05 | 0 | 29.4643 | 66.0714 | 85.7143 | 97.3214 | 104.4643 | 109.8214
acid_5pct_28d | 0 | 11.0577 | 15.7051 | 20.3526 | 24.359 | 27.5641 | 30.609
thermal_conductivity_W_mK | 0 | -18.5185 | -27.1605 | -32.716 | -35.1852 | -39.5062 | -42.5926
cte_1e6_per_C | 0 | -8.3333 | -15.625 | -20.8333 | -22.9167 | -25 | -27.0833

## T14_fibre_series_changes
property | AT1->AT4 (0->1.5% BF; w/b 0.42) | AT3->AT4 (1.0->1.5% BF; w/b 0.42) | AT5->AT6 (1.0->1.5% BF; w/b 0.40)
density_kg_m3 | 1.3544 | 0.67265 | 0.53097
water_absorption_pct | -19.5312 | -4.4084 | -8.6076
apparent_porosity_pct | -20.3375 | -4.1667 | -7.4556
sorptivity_mm_min05 | -34.9206 | -8.8889 | -16.2162
compressive_MPa | 19.8565 | 2.454 | 5.3232
flexural_MPa | 19.854 | 3.1407 | 5.9361
splitting_tensile_MPa | 22.0994 | 3.271 | 5.0955
fracture_toughness_MPa_m05 | 52.4138 | 6.25 | 2.6201
acid_5pct_28d | 11.9769 | 3.3289 | 2.3869
thermal_conductivity_W_mK | -20.4545 | -3.6697 | -5.102
cte_1e6_per_C | -15.9091 | -2.6316 | -2.7778

## T15_T21_ryshkewitch_fits
response | data_set | n | intercept_a | slope_b_per_pct | R2_of_ln_y | y0_fitting_constant | b_Eq5_fraction
compressive_MPa | C0 + AT1-AT6 | 7 | 4.4259 | -0.056561 | 0.93938 | 83.5893 | 5.6561
compressive_MPa | AT1-AT6 | 6 | 4.6305 | -0.079024 | 0.99355 | 102.5615 | 7.9024
splitting_tensile_MPa | C0 + AT1-AT6 | 7 | 2.1001 | -0.067938 | 0.95479 | 8.1668 | 6.7938
splitting_tensile_MPa | AT1-AT6 | 6 | 2.3139 | -0.091422 | 0.99775 | 10.114 | 9.1422
fracture_toughness_MPa_m05 | C0 + AT1-AT6 | 7 | 1.8644 | -0.12379 | 0.96449 | 6.4524 | 12.3793
fracture_toughness_MPa_m05 | AT1-AT6 | 6 | 1.9779 | -0.13625 | 0.91125 | 7.2273 | 13.6249
flexural_MPa | C0 + AT1-AT6 | 7 | 2.6899 | -0.06411 | 0.94573 | 14.7299 | 6.411
flexural_MPa | AT1-AT6 | 6 | 2.9077 | -0.088026 | 0.99328 | 18.3138 | 8.8026

## T16_density_diffusivity_checks
mix_id | rho_reported_kg_m3 | rho_d_implied_kg_m3 | rho_d_vs_reported_pct | alpha_reported_mm2_s | alpha_calc_reported_rho_mm2_s | alpha_calc_implied_rho_mm2_s | alpha_reported_minus_calc_reported_rho | alpha_excess_pct_over_calc_reported_rho
C0 | 2340 | 2228.972 | -4.7448 | 0.78 | 0.75251 | 0.78999 | 0.027492 | 3.6533
AT1 | 2215 | 2199.2188 | -0.71247 | 0.64 | 0.6081 | 0.61246 | 0.031901 | 5.2461
AT2 | 2228 | 2177.8243 | -2.2521 | 0.56 | 0.52699 | 0.53913 | 0.033012 | 6.2643
AT3 | 2230 | 2171.6937 | -2.6146 | 0.52 | 0.48015 | 0.49304 | 0.039853 | 8.3003
AT4 | 2245 | 2177.1845 | -3.0207 | 0.49 | 0.4563 | 0.47051 | 0.033701 | 7.3858
AT5 | 2260 | 2139.2405 | -5.3433 | 0.46 | 0.42018 | 0.4439 | 0.039818 | 9.4762
AT6 | 2272 | 2166.205 | -4.6565 | 0.43 | 0.39435 | 0.41361 | 0.035654 | 9.0413

## T17_lca_relative
mix_id | GWP_kgCO2eq_per_kg | dGWP_vs_C0_pct | dEmbodiedEnergy_vs_C0_pct | dPrimaryEnergy_vs_C0_pct | fc_MPa | E_eco_MPa_per_kgCO2eq_per_kg | E_eco_ratio_to_C0
C0 | 0.462 | 0 | 0 | 0 | 38.6 | 83.5498 | 1
AT3 | 0.298 | -35.4978 | -32.0872 | -32.5183 | 48.9 | 164.094 | 1.964
AT6 | 0.249 | -46.1039 | -46.4174 | -45.9658 | 55.4 | 222.49 | 2.663

## T18_fibre_dose_fits
property | slope_per_1pct_BF | intercept_0pct_BF | R2_descriptive | F_1_2_nominal | p_nominal
density_kg_m3 | 18.4 | 2215.7 | 0.93422 | 28.4027 | 0.033451
water_absorption_pct | -0.694 | 5.103 | 0.97723 | 85.8225 | 0.011452
apparent_porosity_pct | -1.584 | 11.188 | 0.97214 | 69.7891 | 0.014028
sorptivity_mm_min05 | -0.0146 | 0.0612 | 0.95587 | 43.3252 | 0.022312
compressive_MPa | 5.62 | 42.41 | 0.95392 | 41.4059 | 0.02331
flexural_MPa | 0.944 | 6.877 | 0.97567 | 80.1958 | 0.012241
splitting_tensile_MPa | 0.554 | 3.642 | 0.97353 | 73.5657 | 0.013322
fracture_toughness_MPa_m05 | 0.5 | 1.525 | 0.93957 | 31.0945 | 0.030687
acid_5pct_28d | 5.56 | 69.38 | 0.99876 | 1610.0833 | 0.00062051

## T19_two_way_unreplicated
source | SS | df | MS | F_nominal | p_nominal | eta2
Mixture | 880.8537 | 6 | 146.809 | 30.7031 | 3.9964e-10 | 0.31844
Exposure | 1770.5183 | 4 | 442.6296 | 92.5699 | 3.1748e-14 | 0.64007
Mixture x exposure (residual) | 114.7577 | 24 | 4.7816 |  |  | 0.041487
Total | 2766.1297 | 34 | 81.3568 |  |  | 1

## T19b_kendall_friedman
kendall_W | chi2 | df | p_nominal | friedman_stat_scipy | friedman_p_scipy | n_mixtures | n_exposures
0.98857 | 29.6571 | 6 | 4.5668e-05 | 26.8571 | 2.1246e-05 | 7 | 5

## T20_mechanical_change
mix_id | compressive_MPa | flexural_MPa | splitting_tensile_MPa | fracture_toughness_MPa_m05 | mean_of_four
C0 | 0 | 0 | 0 | 0 | 0
AT1 | 8.2902 | 11.9281 | 12.7726 | 29.4643 | 15.6138
AT2 | 18.3938 | 19.6078 | 21.8069 | 66.0714 | 31.47
AT3 | 26.6839 | 30.0654 | 33.3333 | 85.7143 | 43.9492
AT4 | 29.7927 | 34.1503 | 37.6947 | 97.3214 | 49.7398
AT5 | 36.2694 | 43.1373 | 46.729 | 104.4643 | 57.65
AT6 | 43.5233 | 51.634 | 54.2056 | 109.8214 | 64.7961

## T22_contrasts_2x2
property | binder_package (AT5,AT6 - AT3,AT4) | fibre 1.5 vs 1.0 | interaction
density_kg_m3 | 28.5 | 13.5 | -1.5
water_absorption_pct | -0.435 | -0.265 | -0.075
apparent_porosity_pct | -1.03 | -0.51 | -0.12
sorptivity_mm_min05 | -0.009 | -0.005 | -0.001
compressive_MPa | 4.5 | 2 | 0.8
flexural_MPa | 0.935 | 0.385 | 0.135
splitting_tensile_MPa | 0.48 | 0.19 | 0.05
fracture_toughness_MPa_m05 | 0.175 | 0.095 | -0.035
acid_5pct_28d | 4.2 | 2.2 | -0.3

## T23_replicate_precision
property | max_CV_pct_n3 | max_CV_pct_n5 | F_6_14_at_CV5_n3 | p_at_CV10_n3
density_kg_m3 | 1.9113 | 2.6628 | 0.41611 | 0.99462
water_absorption_pct | 20.5948 | 28.6925 | 48.3141 | 7.7375e-05
apparent_porosity_pct | 21.904 | 30.5165 | 54.6518 | 3.8508e-05
sorptivity_mm_min05 | 38.5168 | 53.6613 | 168.9888 | 3.5271e-08
compressive_MPa | 12.7371 | 17.7452 | 18.4799 | 0.0086309
flexural_MPa | 14.3784 | 20.0318 | 23.5492 | 0.0030239
splitting_tensile_MPa | 15.03 | 20.9397 | 25.7323 | 0.0020078
fracture_toughness_MPa_m05 | 24.3735 | 33.957 | 67.6699 | 1.1059e-05
acid_5pct_28d | 9.1336 | 12.7249 | 9.5026 | 0.085499

## S1_pareto_dominance
mix_id | dominated_by
C0 | AT1, AT2, AT3, AT4, AT5, AT6
AT1 | AT2, AT3, AT4, AT5, AT6
AT2 | AT3, AT4, AT5, AT6
AT3 | AT4, AT5, AT6
AT4 | AT5, AT6
AT5 | AT6
AT6 | none (non-dominated)

## S2_desirability_scenarios
scenario | mix_id | D | d_compressive_MPa | d_fracture_toughness_MPa_m05 | d_water_absorption_pct | d_thermal_conductivity_W_mK | rank
A: min-max limits | C0 | 0 | 0 | 0 | 0 | 0 | 7
A: min-max limits | AT1 | 0.3024 | 0.19048 | 0.26829 | 0.46263 | 0.43478 | 6
A: min-max limits | AT2 | 0.54055 | 0.42262 | 0.60163 | 0.58363 | 0.63768 | 5
A: min-max limits | AT3 | 0.71467 | 0.6131 | 0.78049 | 0.75089 | 0.76812 | 4
A: min-max limits | AT4 | 0.79093 | 0.68452 | 0.88618 | 0.81851 | 0.82609 | 3
A: min-max limits | AT5 | 0.89063 | 0.83333 | 0.95122 | 0.879 | 0.92754 | 2
A: min-max limits | AT6 | 1 | 1 | 1 | 1 | 1 | 1
B: limits widened by 25% of range | C0 | 0.2 | 0.2 | 0.2 | 0.2 | 0.2 | 7
B: limits widened by 25% of range | AT1 | 0.44962 | 0.35238 | 0.41463 | 0.57011 | 0.54783 | 6
B: limits widened by 25% of range | AT2 | 0.63441 | 0.5381 | 0.6813 | 0.6669 | 0.71014 | 5
B: limits widened by 25% of range | AT3 | 0.77255 | 0.69048 | 0.82439 | 0.80071 | 0.81449 | 4
B: limits widened by 25% of range | AT4 | 0.83354 | 0.74762 | 0.90894 | 0.8548 | 0.86087 | 3
B: limits widened by 25% of range | AT5 | 0.91273 | 0.86667 | 0.96098 | 0.9032 | 0.94203 | 2
B: limits widened by 25% of range | AT6 | 1 | 1 | 1 | 1 | 1 | 1

## S3_reproduction_check
item | manuscript | recomputed | abs_diff | tolerance | status
Table 10 r compressive_MPa vs splitting_tensile_MPa | 0.998 | 0.99815 | 0.00015365 | 0.0006 | match
Table 10 r water_absorption_pct vs apparent_porosity_pct | 1 | 0.99968 | 0.00032279 | 0.0006 | match
Table 10 r apparent_porosity_pct vs thermal_conductivity_W_mK | 0.998 | 0.998 | 2.982e-06 | 0.0006 | match
Table 10 r fracture_toughness_MPa_m05 vs sorptivity_mm_min05 | -0.975 | -0.97502 | 1.9307e-05 | 0.0006 | match
Table 10 r density_kg_m3 vs compressive_MPa | -0.255 | -0.25462 | 0.00037936 | 0.0006 | match
Table 11 ATM sum_ox | 97.59 | 97.59 | 0 | 0.006 | match
Table 11 ATM sum_ox+LOI | 100 | 100 | 0 | 0.006 | match
Table 11 ATM SiO2+Al2O3+Fe2O3 | 71.6 | 71.6 | 0 | 0.006 | match
Table 11 ATM SiO2/Al2O3 | 7.69 | 7.6921 | 0.0021139 | 0.006 | match
Table 11 ATM CaO/SiO2 | 0.339 | 0.33925 | 0.00025014 | 0.006 | match
Table 11 GWP sum_ox | 99.37 | 99.37 | 0 | 0.006 | match
Table 11 GWP sum_ox+LOI | 100 | 100 | 0 | 0.006 | match
Table 11 GWP SiO2+Al2O3+Fe2O3 | 88.55 | 88.55 | 0 | 0.006 | match
Table 11 GWP SiO2/Al2O3 | 8.66 | 8.6556 | 0.0043566 | 0.006 | match
Table 11 GWP CaO/SiO2 | 0.032 | 0.031871 | 0.00012914 | 0.006 | match
Table 11 MK sum_ox | 98.81 | 98.81 | 0 | 0.006 | match
Table 11 MK sum_ox+LOI | 100 | 100 | 0 | 0.006 | match
Table 11 MK SiO2+Al2O3+Fe2O3 | 95.8 | 95.8 | 0 | 0.006 | match
Table 11 MK SiO2/Al2O3 | 2.01 | 2.0134 | 0.0033527 | 0.006 | match
Table 11 MK CaO/SiO2 | 0.009 | 0.0091068 | 0.00010676 | 0.006 | match
Table 13 density_kg_m3 AT1 | -5.3 | -5.3419 | 0.04188 | 0.051 | match
Table 13 density_kg_m3 AT2 | -4.8 | -4.7863 | 0.013675 | 0.051 | match
Table 13 density_kg_m3 AT3 | -4.7 | -4.7009 | 0.0008547 | 0.051 | match
Table 13 density_kg_m3 AT4 | -4.1 | -4.0598 | 0.040171 | 0.051 | match
Table 13 density_kg_m3 AT5 | -3.4 | -3.4188 | 0.018803 | 0.051 | match
Table 13 density_kg_m3 AT6 | -2.9 | -2.906 | 0.0059829 | 0.051 | match
Table 13 water_absorption_pct AT1 | -20.2 | -20.2492 | 0.049221 | 0.051 | match
Table 13 water_absorption_pct AT2 | -25.5 | -25.5452 | 0.045171 | 0.051 | match
Table 13 water_absorption_pct AT3 | -32.9 | -32.866 | 0.033956 | 0.051 | match
Table 13 water_absorption_pct AT4 | -35.8 | -35.8255 | 0.025545 | 0.051 | match
Table 13 water_absorption_pct AT5 | -38.5 | -38.4735 | 0.02648 | 0.051 | match
Table 13 water_absorption_pct AT6 | -43.8 | -43.7695 | 0.03053 | 0.051 | match
Table 13 apparent_porosity_pct AT1 | -21.3 | -21.3138 | 0.013767 | 0.051 | match
Table 13 apparent_porosity_pct AT2 | -27.3 | -27.2537 | 0.046331 | 0.051 | match
Table 13 apparent_porosity_pct AT3 | -34.6 | -34.5912 | 0.008805 | 0.051 | match
Table 13 apparent_porosity_pct AT4 | -37.3 | -37.3166 | 0.016562 | 0.051 | match
Table 13 apparent_porosity_pct AT5 | -41 | -40.9504 | 0.049616 | 0.051 | match
Table 13 apparent_porosity_pct AT6 | -45.4 | -45.3529 | 0.0471 | 0.051 | match
Table 13 sorptivity_mm_min05 AT1 | -31.5 | -31.5217 | 0.021739 | 0.051 | match
Table 13 sorptivity_mm_min05 AT2 | -43.5 | -43.4783 | 0.021739 | 0.051 | match
Table 13 sorptivity_mm_min05 AT3 | -51.1 | -51.087 | 0.013043 | 0.051 | match
Table 13 sorptivity_mm_min05 AT4 | -55.4 | -55.4348 | 0.034783 | 0.051 | match
Table 13 sorptivity_mm_min05 AT5 | -59.8 | -59.7826 | 0.017391 | 0.051 | match
Table 13 sorptivity_mm_min05 AT6 | -66.3 | -66.3043 | 0.0043478 | 0.051 | match
Table 13 compressive_MPa AT1 | 8.3 | 8.2902 | 0.0098446 | 0.051 | match
Table 13 compressive_MPa AT2 | 18.4 | 18.3938 | 0.0062176 | 0.051 | match
Table 13 compressive_MPa AT3 | 26.7 | 26.6839 | 0.016062 | 0.051 | match
Table 13 compressive_MPa AT4 | 29.8 | 29.7927 | 0.0072539 | 0.051 | match
Table 13 compressive_MPa AT5 | 36.3 | 36.2694 | 0.03057 | 0.051 | match
Table 13 compressive_MPa AT6 | 43.5 | 43.5233 | 0.023316 | 0.051 | match
Table 13 flexural_MPa AT1 | 11.9 | 11.9281 | 0.028105 | 0.051 | match
Table 13 flexural_MPa AT2 | 19.6 | 19.6078 | 0.0078431 | 0.051 | match
Table 13 flexural_MPa AT3 | 30.1 | 30.0654 | 0.034641 | 0.051 | match
Table 13 flexural_MPa AT4 | 34.2 | 34.1503 | 0.049673 | 0.051 | match
Table 13 flexural_MPa AT5 | 43.1 | 43.1373 | 0.037255 | 0.051 | match
Table 13 flexural_MPa AT6 | 51.6 | 51.634 | 0.033987 | 0.051 | match
Table 13 splitting_tensile_MPa AT1 | 12.8 | 12.7726 | 0.027414 | 0.051 | match
Table 13 splitting_tensile_MPa AT2 | 21.8 | 21.8069 | 0.0068536 | 0.051 | match
Table 13 splitting_tensile_MPa AT3 | 33.3 | 33.3333 | 0.033333 | 0.051 | match
Table 13 splitting_tensile_MPa AT4 | 37.7 | 37.6947 | 0.005296 | 0.051 | match
Table 13 splitting_tensile_MPa AT5 | 46.7 | 46.729 | 0.028972 | 0.051 | match
Table 13 splitting_tensile_MPa AT6 | 54.2 | 54.2056 | 0.0056075 | 0.051 | match
Table 13 fracture_toughness_MPa_m05 AT1 | 29.5 | 29.4643 | 0.035714 | 0.051 | match
Table 13 fracture_toughness_MPa_m05 AT2 | 66.1 | 66.0714 | 0.028571 | 0.051 | match
Table 13 fracture_toughness_MPa_m05 AT3 | 85.7 | 85.7143 | 0.014286 | 0.051 | match
Table 13 fracture_toughness_MPa_m05 AT4 | 97.3 | 97.3214 | 0.021429 | 0.051 | match
Table 13 fracture_toughness_MPa_m05 AT5 | 104.5 | 104.4643 | 0.035714 | 0.051 | match
Table 13 fracture_toughness_MPa_m05 AT6 | 109.8 | 109.8214 | 0.021429 | 0.051 | match
Table 13 acid_5pct_28d AT1 | 11.1 | 11.0577 | 0.042308 | 0.051 | match
Table 13 acid_5pct_28d AT2 | 15.7 | 15.7051 | 0.0051282 | 0.051 | match
Table 13 acid_5pct_28d AT3 | 20.4 | 20.3526 | 0.047436 | 0.051 | match
Table 13 acid_5pct_28d AT4 | 24.4 | 24.359 | 0.041026 | 0.051 | match
Table 13 acid_5pct_28d AT5 | 27.6 | 27.5641 | 0.035897 | 0.051 | match
Table 13 acid_5pct_28d AT6 | 30.6 | 30.609 | 0.0089744 | 0.051 | match
Table 13 thermal_conductivity_W_mK AT1 | -18.5 | -18.5185 | 0.018519 | 0.051 | match
Table 13 thermal_conductivity_W_mK AT2 | -27.2 | -27.1605 | 0.039506 | 0.051 | match
Table 13 thermal_conductivity_W_mK AT3 | -32.7 | -32.716 | 0.016049 | 0.051 | match
Table 13 thermal_conductivity_W_mK AT4 | -35.2 | -35.1852 | 0.014815 | 0.051 | match
Table 13 thermal_conductivity_W_mK AT5 | -39.5 | -39.5062 | 0.0061728 | 0.051 | match
Table 13 thermal_conductivity_W_mK AT6 | -42.6 | -42.5926 | 0.0074074 | 0.051 | match
Table 13 cte_1e6_per_C AT1 | -8.3 | -8.3333 | 0.033333 | 0.051 | match
Table 13 cte_1e6_per_C AT2 | -15.6 | -15.625 | 0.025 | 0.051 | match
Table 13 cte_1e6_per_C AT3 | -20.8 | -20.8333 | 0.033333 | 0.051 | match
Table 13 cte_1e6_per_C AT4 | -22.9 | -22.9167 | 0.016667 | 0.051 | match
Table 13 cte_1e6_per_C AT5 | -25 | -25 | 3.5527e-15 | 0.051 | match
Table 13 cte_1e6_per_C AT6 | -27.1 | -27.0833 | 0.016667 | 0.051 | match
Table 14 density_kg_m3 col1 | 1.4 | 1.3544 | 0.045598 | 0.051 | match
Table 14 density_kg_m3 col2 | 0.7 | 0.67265 | 0.027354 | 0.051 | match
Table 14 density_kg_m3 col3 | 0.5 | 0.53097 | 0.030973 | 0.051 | match
Table 14 water_absorption_pct col1 | -19.5 | -19.5312 | 0.03125 | 0.051 | match
Table 14 water_absorption_pct col2 | -4.4 | -4.4084 | 0.0083527 | 0.051 | match
Table 14 water_absorption_pct col3 | -8.6 | -8.6076 | 0.0075949 | 0.051 | match
Table 14 apparent_porosity_pct col1 | -20.3 | -20.3375 | 0.037478 | 0.051 | match
Table 14 apparent_porosity_pct col2 | -4.2 | -4.1667 | 0.033333 | 0.051 | match
Table 14 apparent_porosity_pct col3 | -7.5 | -7.4556 | 0.044379 | 0.051 | match
Table 14 sorptivity_mm_min05 col1 | -34.9 | -34.9206 | 0.020635 | 0.051 | match
Table 14 sorptivity_mm_min05 col2 | -8.9 | -8.8889 | 0.011111 | 0.051 | match
Table 14 sorptivity_mm_min05 col3 | -16.2 | -16.2162 | 0.016216 | 0.051 | match
Table 14 compressive_MPa col1 | 19.9 | 19.8565 | 0.043541 | 0.051 | match
Table 14 compressive_MPa col2 | 2.5 | 2.454 | 0.046012 | 0.051 | match
Table 14 compressive_MPa col3 | 5.3 | 5.3232 | 0.023194 | 0.051 | match
Table 14 flexural_MPa col1 | 19.9 | 19.854 | 0.045985 | 0.051 | match
Table 14 flexural_MPa col2 | 3.1 | 3.1407 | 0.040704 | 0.051 | match
Table 14 flexural_MPa col3 | 5.9 | 5.9361 | 0.036073 | 0.051 | match
Table 14 splitting_tensile_MPa col1 | 22.1 | 22.0994 | 0.00055249 | 0.051 | match
Table 14 splitting_tensile_MPa col2 | 3.3 | 3.271 | 0.028972 | 0.051 | match
Table 14 splitting_tensile_MPa col3 | 5.1 | 5.0955 | 0.0044586 | 0.051 | match
Table 14 fracture_toughness_MPa_m05 col1 | 52.4 | 52.4138 | 0.013793 | 0.051 | match
Table 14 fracture_toughness_MPa_m05 col2 | 6.3 | 6.25 | 0.05 | 0.051 | match
Table 14 fracture_toughness_MPa_m05 col3 | 2.6 | 2.6201 | 0.020087 | 0.051 | match
Table 14 acid_5pct_28d col1 | 12 | 11.9769 | 0.023088 | 0.051 | match
Table 14 acid_5pct_28d col2 | 3.3 | 3.3289 | 0.028895 | 0.051 | match
Table 14 acid_5pct_28d col3 | 2.4 | 2.3869 | 0.013065 | 0.051 | match
Table 14 thermal_conductivity_W_mK col1 | -20.5 | -20.4545 | 0.045455 | 0.051 | match
Table 14 thermal_conductivity_W_mK col2 | -3.7 | -3.6697 | 0.030275 | 0.051 | match
Table 14 thermal_conductivity_W_mK col3 | -5.1 | -5.102 | 0.0020408 | 0.051 | match
Table 14 cte_1e6_per_C col1 | -15.9 | -15.9091 | 0.0090909 | 0.051 | match
Table 14 cte_1e6_per_C col2 | -2.6 | -2.6316 | 0.031579 | 0.051 | match
Table 14 cte_1e6_per_C col3 | -2.8 | -2.7778 | 0.022222 | 0.051 | match
Table 15 compressive_MPa n=7 y0 | 83.59 | 83.5893 | 0.00074356 | 0.006 | match
Table 15 compressive_MPa n=7 b | 5.66 | 5.6561 | 0.0039162 | 0.006 | match
Table 15 compressive_MPa n=7 R2 | 0.939 | 0.93938 | 0.0003762 | 0.0006 | match
Table 15 compressive_MPa n=6 y0 | 102.56 | 102.5615 | 0.0014602 | 0.006 | match
Table 15 compressive_MPa n=6 b | 7.9 | 7.9024 | 0.0024074 | 0.006 | match
Table 15 compressive_MPa n=6 R2 | 0.994 | 0.99355 | 0.00045371 | 0.0006 | match
Table 15 splitting_tensile_MPa n=7 y0 | 8.17 | 8.1668 | 0.003208 | 0.006 | match
Table 15 splitting_tensile_MPa n=7 b | 6.79 | 6.7938 | 0.0038264 | 0.006 | match
Table 15 splitting_tensile_MPa n=7 R2 | 0.955 | 0.95479 | 0.0002088 | 0.0006 | match
Table 15 splitting_tensile_MPa n=6 y0 | 10.11 | 10.114 | 0.0039607 | 0.006 | match
Table 15 splitting_tensile_MPa n=6 b | 9.14 | 9.1422 | 0.0022084 | 0.006 | match
Table 15 splitting_tensile_MPa n=6 R2 | 0.998 | 0.99775 | 0.00025325 | 0.0006 | match
Table 15 fracture_toughness_MPa_m05 n=7 y0 | 6.45 | 6.4524 | 0.0023564 | 0.006 | match
Table 15 fracture_toughness_MPa_m05 n=7 b | 12.38 | 12.3793 | 0.00068369 | 0.006 | match
Table 15 fracture_toughness_MPa_m05 n=7 R2 | 0.964 | 0.96449 | 0.00049053 | 0.0006 | match
Table 15 fracture_toughness_MPa_m05 n=6 y0 | 7.23 | 7.2273 | 0.0026654 | 0.006 | match
Table 15 fracture_toughness_MPa_m05 n=6 b | 13.62 | 13.6249 | 0.004941 | 0.006 | match
Table 15 fracture_toughness_MPa_m05 n=6 R2 | 0.911 | 0.91125 | 0.00025328 | 0.0006 | match
Table 16 C0 rho_d | 2229 | 2228.972 | 0.028037 | 0.6 | match
Table 16 C0 alpha calc (reported rho) | 0.753 | 0.75251 | 0.00049164 | 0.0006 | match
Table 16 C0 alpha calc (implied rho_d) | 0.79 | 0.78999 | 8.2034e-06 | 0.0006 | match
Table 16 AT1 rho_d | 2199 | 2199.2188 | 0.21875 | 0.6 | match
Table 16 AT1 alpha calc (reported rho) | 0.608 | 0.6081 | 9.877e-05 | 0.0006 | match
Table 16 AT1 alpha calc (implied rho_d) | 0.612 | 0.61246 | 0.00046239 | 0.0006 | match
Table 16 AT2 rho_d | 2178 | 2177.8243 | 0.17573 | 0.6 | match
Table 16 AT2 alpha calc (reported rho) | 0.527 | 0.52699 | 1.196e-05 | 0.0006 | match
Table 16 AT2 alpha calc (implied rho_d) | 0.539 | 0.53913 | 0.00012952 | 0.0006 | match
Table 16 AT3 rho_d | 2172 | 2171.6937 | 0.30626 | 0.6 | match
Table 16 AT3 alpha calc (reported rho) | 0.48 | 0.48015 | 0.0001466 | 0.0006 | match
Table 16 AT3 alpha calc (implied rho_d) | 0.493 | 0.49304 | 3.7714e-05 | 0.0006 | match
Table 16 AT4 rho_d | 2177 | 2177.1845 | 0.18447 | 0.6 | match
Table 16 AT4 alpha calc (reported rho) | 0.456 | 0.4563 | 0.00029855 | 0.0006 | match
Table 16 AT4 alpha calc (implied rho_d) | 0.471 | 0.47051 | 0.00048854 | 0.0006 | match
Table 16 AT5 rho_d | 2139 | 2139.2405 | 0.24051 | 0.6 | match
Table 16 AT5 alpha calc (reported rho) | 0.42 | 0.42018 | 0.00018248 | 0.0006 | match
Table 16 AT5 alpha calc (implied rho_d) | 0.444 | 0.4439 | 9.8344e-05 | 0.0006 | match
Table 16 AT6 rho_d | 2166 | 2166.205 | 0.20499 | 0.6 | match
Table 16 AT6 alpha calc (reported rho) | 0.394 | 0.39435 | 0.00034584 | 0.0006 | match
Table 16 AT6 alpha calc (implied rho_d) | 0.414 | 0.41361 | 0.00039475 | 0.0006 | match
Table 17 C0 E_eco | 83.5 | 83.5498 | 0.049784 | 0.051 | match
Table 17 AT3 dGWP | -35.5 | -35.4978 | 0.0021645 | 0.051 | match
Table 17 AT3 dEE | -32.1 | -32.0872 | 0.012773 | 0.051 | match
Table 17 AT3 dPE | -32.5 | -32.5183 | 0.018337 | 0.051 | match
Table 17 AT3 E_eco | 164.1 | 164.094 | 0.0060403 | 0.051 | match
Table 17 AT6 dGWP | -46.1 | -46.1039 | 0.0038961 | 0.051 | match
Table 17 AT6 dEE | -46.4 | -46.4174 | 0.017445 | 0.051 | match
Table 17 AT6 dPE | -46 | -45.9658 | 0.03423 | 0.051 | match
Table 17 AT6 E_eco | 222.5 | 222.49 | 0.01004 | 0.051 | match
Table 18 density_kg_m3 slope | 18.4 | 18.4 | 0 | 0.1105 | match
Table 18 density_kg_m3 intercept | 2215.7 | 2215.7 | 0 | 1.3295 | match
Table 18 density_kg_m3 R2 | 0.9342 | 0.93422 | 1.6336e-05 | 6e-05 | match
Table 18 water_absorption_pct slope | -0.694 | -0.694 | 2.2204e-16 | 0.004264 | match
Table 18 water_absorption_pct intercept | 5.103 | 5.103 | 8.8818e-16 | 0.0031618 | match
Table 18 water_absorption_pct R2 | 0.9772 | 0.97723 | 2.6799e-05 | 6e-05 | match
Table 18 apparent_porosity_pct slope | -1.584 | -1.584 | 4.4409e-16 | 0.009604 | match
Table 18 apparent_porosity_pct intercept | 11.188 | 11.188 | 1.7764e-15 | 0.0068128 | match
Table 18 apparent_porosity_pct R2 | 0.9721 | 0.97214 | 4.0599e-05 | 6e-05 | match
Table 18 sorptivity_mm_min05 slope | -0.0146 | -0.0146 | 1.7347e-18 | 0.0001876 | match
Table 18 sorptivity_mm_min05 intercept | 0.0612 | 0.0612 | 6.9389e-18 | 0.00013672 | match
Table 18 sorptivity_mm_min05 R2 | 0.9559 | 0.95587 | 2.5561e-05 | 6e-05 | match
Table 18 compressive_MPa slope | 5.62 | 5.62 | 1.7764e-15 | 0.03382 | match
Table 18 compressive_MPa intercept | 42.41 | 42.41 | 0 | 0.025546 | match
Table 18 compressive_MPa R2 | 0.9539 | 0.95392 | 2.3286e-05 | 6e-05 | match
Table 18 flexural_MPa slope | 0.944 | 0.944 | 6.6613e-16 | 0.005764 | match
Table 18 flexural_MPa intercept | 6.877 | 6.877 | 0 | 0.0042262 | match
Table 18 flexural_MPa R2 | 0.9757 | 0.97567 | 3.2136e-05 | 6e-05 | match
Table 18 splitting_tensile_MPa slope | 0.554 | 0.554 | 1.1102e-16 | 0.003424 | match
Table 18 splitting_tensile_MPa intercept | 3.642 | 3.642 | 4.4409e-16 | 0.0022852 | match
Table 18 splitting_tensile_MPa R2 | 0.9735 | 0.97353 | 3.2957e-05 | 6e-05 | match
Table 18 fracture_toughness_MPa_m05 slope | 0.5 | 0.5 | 0 | 0.0031 | match
Table 18 fracture_toughness_MPa_m05 intercept | 1.525 | 1.525 | 2.2204e-16 | 0.001015 | match
Table 18 fracture_toughness_MPa_m05 R2 | 0.9396 | 0.93957 | 3.2952e-05 | 6e-05 | match
Table 18 acid_5pct_28d slope | 5.56 | 5.56 | 2.6645e-15 | 0.03346 | match
Table 18 acid_5pct_28d intercept | 69.38 | 69.38 | 0 | 0.041728 | match
Table 18 acid_5pct_28d R2 | 0.9988 | 0.99876 | 4.0631e-05 | 6e-05 | match
Table 19 Mixture MS | 146.81 | 146.809 | 0.0010476 | 0.006 | match
Table 19 Mixture F | 30.7 | 30.7031 | 0.0030763 | 0.006 | match
Table 19 Mixture eta2 | 0.318 | 0.31844 | 0.00044266 | 0.0006 | match
Table 19 Exposure MS | 442.63 | 442.6296 | 0.00042857 | 0.006 | match
Table 19 Exposure F | 92.57 | 92.5699 | 0.00010367 | 0.006 | match
Table 19 Exposure eta2 | 0.64 | 0.64007 | 7.0593e-05 | 0.0006 | match
Table 19 Mixture x exposure (residual) MS | 4.78 | 4.7816 | 0.0015714 | 0.006 | match
Table 19 Mixture x exposure (residual) eta2 | 0.041 | 0.041487 | 0.00048674 | 0.0006 | match
Table 22 density_kg_m3 binder_package (AT5,AT6 - AT3,AT4) | 28.5 | 28.5 | 0 | 0.0006 | match
Table 22 density_kg_m3 fibre 1.5 vs 1.0 | 13.5 | 13.5 | 0 | 0.0006 | match
Table 22 density_kg_m3 interaction | -1.5 | -1.5 | 0 | 0.0006 | match
Table 22 water_absorption_pct binder_package (AT5,AT6 - AT3,AT4) | -0.435 | -0.435 | 3.8858e-16 | 0.0006 | match
Table 22 water_absorption_pct fibre 1.5 vs 1.0 | -0.265 | -0.265 | 3.3307e-16 | 0.0006 | match
Table 22 water_absorption_pct interaction | -0.075 | -0.075 | 1.8041e-16 | 0.0006 | match
Table 22 apparent_porosity_pct binder_package (AT5,AT6 - AT3,AT4) | -1.03 | -1.03 | 6.6613e-16 | 0.0006 | match
Table 22 apparent_porosity_pct fibre 1.5 vs 1.0 | -0.51 | -0.51 | 2.2204e-16 | 0.0006 | match
Table 22 apparent_porosity_pct interaction | -0.12 | -0.12 | 9.992e-16 | 0.0006 | match
Table 22 sorptivity_mm_min05 binder_package (AT5,AT6 - AT3,AT4) | -0.009 | -0.009 | 5.2042e-18 | 0.0006 | match
Table 22 sorptivity_mm_min05 fibre 1.5 vs 1.0 | -0.005 | -0.005 | 9.541e-18 | 0.0006 | match
Table 22 sorptivity_mm_min05 interaction | -0.001 | -0.001 | 8.6736e-19 | 0.0006 | match
Table 22 compressive_MPa binder_package (AT5,AT6 - AT3,AT4) | 4.5 | 4.5 | 0 | 0.0006 | match
Table 22 compressive_MPa fibre 1.5 vs 1.0 | 2 | 2 | 0 | 0.0006 | match
Table 22 compressive_MPa interaction | 0.8 | 0.8 | 2.8866e-15 | 0.0006 | match
Table 22 flexural_MPa binder_package (AT5,AT6 - AT3,AT4) | 0.935 | 0.935 | 1.3323e-15 | 0.0006 | match
Table 22 flexural_MPa fibre 1.5 vs 1.0 | 0.385 | 0.385 | 1.5543e-15 | 0.0006 | match
Table 22 flexural_MPa interaction | 0.135 | 0.135 | 2.2204e-16 | 0.0006 | match
Table 22 splitting_tensile_MPa binder_package (AT5,AT6 - AT3,AT4) | 0.48 | 0.48 | 4.4409e-16 | 0.0006 | match
Table 22 splitting_tensile_MPa fibre 1.5 vs 1.0 | 0.19 | 0.19 | 3.8858e-16 | 0.0006 | match
Table 22 splitting_tensile_MPa interaction | 0.05 | 0.05 | 7.0777e-16 | 0.0006 | match
Table 22 fracture_toughness_MPa_m05 binder_package (AT5,AT6 - AT3,AT4) | 0.175 | 0.175 | 2.7756e-16 | 0.0006 | match
Table 22 fracture_toughness_MPa_m05 fibre 1.5 vs 1.0 | 0.095 | 0.095 | 1.9429e-16 | 0.0006 | match
Table 22 fracture_toughness_MPa_m05 interaction | -0.035 | -0.035 | 1.3878e-16 | 0.0006 | match
Table 22 acid_5pct_28d binder_package (AT5,AT6 - AT3,AT4) | 4.2 | 4.2 | 2.6645e-15 | 0.0006 | match
Table 22 acid_5pct_28d fibre 1.5 vs 1.0 | 2.2 | 2.2 | 2.6645e-15 | 0.0006 | match
Table 22 acid_5pct_28d interaction | -0.3 | -0.3 | 2.8311e-15 | 0.0006 | match
Table 23 density_kg_m3 maxCV n=3 | 1.9 | 1.9113 | 0.011277 | 0.051 | match
Table 23 density_kg_m3 maxCV n=5 | 2.7 | 2.6628 | 0.037225 | 0.051 | match
Table 23 density_kg_m3 F(6,14) at CV5 | 0.4 | 0.41611 | 0.016107 | 0.051 | match
Table 23 water_absorption_pct maxCV n=3 | 20.6 | 20.5948 | 0.0051921 | 0.051 | match
Table 23 water_absorption_pct maxCV n=5 | 28.7 | 28.6925 | 0.0074761 | 0.051 | match
Table 23 water_absorption_pct F(6,14) at CV5 | 48.3 | 48.3141 | 0.014076 | 0.051 | match
Table 23 apparent_porosity_pct maxCV n=3 | 21.9 | 21.904 | 0.0039896 | 0.051 | match
Table 23 apparent_porosity_pct maxCV n=5 | 30.5 | 30.5165 | 0.016466 | 0.051 | match
Table 23 apparent_porosity_pct F(6,14) at CV5 | 54.7 | 54.6518 | 0.048178 | 0.051 | match
Table 23 sorptivity_mm_min05 maxCV n=3 | 38.5 | 38.5168 | 0.016771 | 0.051 | match
Table 23 sorptivity_mm_min05 maxCV n=5 | 53.7 | 53.6613 | 0.038738 | 0.051 | match
Table 23 sorptivity_mm_min05 F(6,14) at CV5 | 169 | 168.9888 | 0.011194 | 0.051 | match
Table 23 compressive_MPa maxCV n=3 | 12.7 | 12.7371 | 0.037115 | 0.051 | match
Table 23 compressive_MPa maxCV n=5 | 17.7 | 17.7452 | 0.045249 | 0.051 | match
Table 23 compressive_MPa F(6,14) at CV5 | 18.5 | 18.4799 | 0.020068 | 0.051 | match
Table 23 flexural_MPa maxCV n=3 | 14.4 | 14.3784 | 0.021643 | 0.051 | match
Table 23 flexural_MPa maxCV n=5 | 20 | 20.0318 | 0.031813 | 0.051 | match
Table 23 flexural_MPa F(6,14) at CV5 | 23.5 | 23.5492 | 0.049229 | 0.051 | match
Table 23 splitting_tensile_MPa maxCV n=3 | 15 | 15.03 | 0.030049 | 0.051 | match
Table 23 splitting_tensile_MPa maxCV n=5 | 20.9 | 20.9397 | 0.039746 | 0.051 | match
Table 23 splitting_tensile_MPa F(6,14) at CV5 | 25.7 | 25.7323 | 0.032323 | 0.051 | match
Table 23 fracture_toughness_MPa_m05 maxCV n=3 | 24.4 | 24.3735 | 0.026458 | 0.051 | match
Table 23 fracture_toughness_MPa_m05 maxCV n=5 | 34 | 33.957 | 0.042974 | 0.051 | match
Table 23 fracture_toughness_MPa_m05 F(6,14) at CV5 | 67.7 | 67.6699 | 0.030109 | 0.051 | match
Table 23 acid_5pct_28d maxCV n=3 | 9.1 | 9.1336 | 0.033624 | 0.051 | match
Table 23 acid_5pct_28d maxCV n=5 | 12.7 | 12.7249 | 0.024893 | 0.051 | match
Table 23 acid_5pct_28d F(6,14) at CV5 | 9.5 | 9.5026 | 0.0026443 | 0.051 | match
Eq3 Ca/(Si+Al) AT1-AT4 | 1.58 | 1.5765 | 0.0035133 | 0.005 | match
Eq3 Ca/(Si+Al) AT5-AT6 | 1.31 | 1.3137 | 0.003739 | 0.005 | match
R2 porosity vs acid residual (Fig 18) | 0.979 | 0.97942 | 0.00041672 | 0.0005 | match
Kendall W | 0.989 | 0.98857 | 0.00042857 | 0.0005 | match